## stdsol
pg/ml
Initial Reference Standard Dilution |  |  | 10000
| pg/ml | uls of Standard |  | + | uls of Serum
Sol A | 1000 | 100 | Ref. Std | + | 900
Sol B | 100 | 10 | Ref. Std | + | 990
Sol C | 10 | 10 | Ref. Std | + | 9990
Sol D | 1 | 10 | Sol B | + | 990

## stdcurve
sample ul | X prep | total ul
50 | 3 | 150
Standard Sol. | pg/ml |  | Level | Conc. pg/ml | uls of Standard Sol. |  | + | uls of Serum | Add X uls of Internal Standard and Mix | + | Add X uls of Organic for Crash and Mix
Sol A | 1000 |  | 1 | 0.5 | 75 | Sol D | + | 75 | 30 | + | 420
|  |  | 2 | 1 | 150 | Sol D | + | 0 | 30 | + | 420
Sol B | 100 |  | 3 | 5 | 75 | Sol C | + | 75 | 30 | + | 420
|  |  |  | 10 | 150 | Sol C | + | 0 | 30 | + | 420
Sol C | 10 |  | 4 | 20 | 30 | Sol B | + | 120 | 30 | + | 420
|  |  | 5 | 50 | 75 | Sol B | + | 75 | 30 | + | 420
Sol D | 1 |  | 6 | 80 | 120 | Sol B | + | 30 | 30 | + | 420
|  |  | 7 | 100 | 15 | Sol A | + | 135 | 30 | + | 420
|  |  | 8 | 200 | 30 | Sol A | + | 120 | 30 | + | 420
|  |  | 9 | 500 | 75 | Sol A | + | 75 | 30 | + | 420
|  |  | 10 | 1000 | 150 | Sol A | + | 0 | 30 | + | 420
Note on A7: See previous sheet for these dilutions
Note on A3: the standard preparation and crash is based on the 50 ul plasma sample preparation
Note on B5: change this number to change the amount of standard prepared.